## Sheet1
Experiment part 4
Characterise the Amplifier (relationship between current and voltage gain) for input in the experiment
Find best settings for contrast -Adjust Phase Modulator on SLD Maximum Fringe, Also adjust current of SLD source
| Frequency / Hz |  | 400 | 500 | 600 | 300 | 200
| Peak to Peak / V |  | 6.56 | 6.16 | 6.08 | 6.32 | 5.04
| Mean / V |  | 5.22 | 5.24 | 5.31 | 5.31 | 5.59
| Contrast |  | 0.62835 | 0.58779 | 0.5725 | 0.5951 | 0.45081
| Used 400Hz, | 8.3
Discovered the maximum was moving by 0.03mm - realized issue due to fibres moving so I made all of them lie on the ground flat except for connections and adjusted delay line to keep the maximum fringe for comparisons
| Frequency / Hz | [5 empty] | 400
| Peak to Peak / V | [5 empty] | 7.84
| Mean / V | [5 empty] | 5.55
| Contrast | [5 empty] | 0.70631
Also swapped the input port for the beam splitter and output of the combining beamsplitter
Use 8.3V p-p on 180mA on SLD
Without attenuation the max current of amplifier of 50mA saturates the interfernce fringes, so attenuation was used so that
with a max current of amplifier of 110mA saturates the fringes - can explore a larger relationship between gain and fringe contrast
Signal from Input of the Amplifier saturates the oscilloscope, Realised the longer
| Current / mA |  | Peak-Peak / V | Mean / V | contrast |  |  | SLD 183.3mA, 23.58C
| 0 |  | 0.0048 | 1.1 | 0.0021818 | 0 |  | Amplifier 23.09C
| 1 |  | 0.0048 | 1.1 | 0.0021818 | 1 |  | 400Hz. 8.3V
| 2 |  | 0.0072 | 1.1 | 0.0032727 | 0
| 3 |  | 0.0064 | 1.1 | 0.0029091 | 1
| 4 |  | 0.0096 | 1.1 | 0.0043636 | 0
| 5 |  | 0.0088 | 1.1 | 0.004 | 1
| 6 |  | 0.0104 | 1.1 | 0.0047273 | 0
| 7 |  | 0.0152 | 1.11 | 0.0068468 | 1
| 8 |  | 0.02 | 1.11 | 0.009009 | 0
| 9 |  | 0.024 | 1.11 | 0.010811 | 1
| 10 |  | 0.03 | 1.11 | 0.013514 | 0
| 11 |  | 0.04 | 1.11 | 0.018018 | 1
| 12 |  | 0.044 | 1.11 | 0.01982 | 0
| 13 |  | 0.054 | 1.11 | 0.024324 | 1
| 14 |  | 0.063 | 1.11 | 0.028378 | 0
| 15 |  | 0.072 | 1.11 | 0.032432 | 1
| 16 |  | 0.092 | 1.11 | 0.041441 | 0
| 17 |  | 0.114 | 1.11 | 0.051351 | 1
| 18 |  | 0.122 | 1.11 | 0.054955 | 0
| 19 |  | 0.138 | 1.11 | 0.062162 | 1
| 20 |  | 0.162 | 1.11 | 0.072973 | 0
| 21 |  | 0.182 | 1.11 | 0.081982 | 1
| 22 |  | 0.218 | 1.11 | 0.098198 | 0
| 23 |  | 0.254 | 1.12 | 0.11339 | 1
| 24 |  | 0.302 | 1.12 | 0.13482 | 0
| 25 |  | 0.332 | 1.12 | 0.14821 | 1
| 26 |  | 0.392 | 1.14 | 0.17193 | 0
| 27 |  | 0.416 | 1.14 | 0.18246 | 1
| 28 |  | 0.456 | 1.14 | 0.2 | 0
| 29 |  | 0.512 | 1.18 | 0.21695 | 1
| 30 |  | 0.536 | 1.15 | 0.23304 | 0
| 31 |  | 0.6 | 1.2 | 0.25 | 1
| 32 |  | 0.624 | 1.2 | 0.26 | 0
| 33 |  | 0.656 | 1.21 | 0.27107 | 1
| 34 |  | 0.76 | 1.2 | 0.31667 | 0
| 35 |  | 0.86 | 1.25 | 0.344 | 1
| 36 |  | 0.9 | 1.26 | 0.35714 | 0
| 37 |  | 1.06 | 1.29 | 0.41085 | 1
| 38 |  | 1.12 | 1.27 | 0.44094 | 0
| 39 |  | 1.2 | 1.37 | 0.43796 | 1
| 40 |  | 1.32 | 1.35 | 0.48889 | 0
| 41 |  | 1.3 | 1.39 | 0.46763 | 1
| 42 |  | 1.32 | 1.37 | 0.48175 | 0
| 43 |  | 1.38 | 1.44 | 0.47917 | 1
| 44 |  | 1.32 | 1.46 | 0.45205 | 0
| 45 |  | 1.44 | 1.5 | 0.48 | 1
| 46 |  | 1.5 | 1.46 | 0.5137 | 0
| 47 |  | 1.58 | 1.57 | 0.50318 | 1
| 48 |  | 1.68 | 1.62 | 0.51852 | 0
| 49 |  | 1.52 | 1.59 | 0.47799 | 1
| 50 |  | 1.88 | 1.66 | 0.56627 | 0
| 51 |  | 2.2 | 1.79 | 0.61453 | 1
| 52 |  | 2.22 | 1.84 | 0.60326 | 0
| 53 |  | 2.44 | 1.9 | 0.64211 | 1
| 54 |  | 2.62 | 1.8 | 0.72778 | 0
| 55 |  | 2.66 | 1.85 | 0.71892 | 1
| 56 |  | 2.7 | 1.88 | 0.71809 | 0
| 57 |  | 2.84 | 2.15 | 0.66047 | 1
| 58 |  | 2.88 | 2.08 | 0.69231 | 0
| 59 |  | 2.76 | 2.23 | 0.61883 | 1
| 60 |  | 3.08 | 2.36 | 0.65254 | 0
| 61 |  | 2.52 | 2.23 | 0.56502 | 1 | fluctuations from here
| 62 |  | 2.56 | 2.47 | 0.51822 | 0
| 63 |  | 2.68 | 2.46 | 0.54472 | 1
| 64 |  | 2.4 | 2.5 | 0.48 | 0
| 65 |  | 2.52 | 2.64 | 0.47727 | 1
| 66 |  | 1.56 | 2.77 | 0.28159 | 0
| 67 |  | 1.84 | 2.75 | 0.33455 | 1
| 68 |  | 1.96 | 2.97 | 0.32997 | 0
| 69 |  | 2.12 | 3.09 | 0.34304 | 1
| 70 |  | 2.92 | 3.19 | 0.45768 | 0
| 71 |  | 2.6 | 3.16 | 0.41139 | 1
| 72 |  | 3.8 | 3.18 | 0.59748 | 0
| 73 |  | 3.44 | 3.57 | 0.48179 | 1
| 74 |  | 3.96 | 3.44 | 0.57558 | 0
| 75 |  | 3.96 | 3.66 | 0.54098 | 1
| 76 |  | 2.8 | 3.73 | 0.37534 | 0
| 77 |  | 3.08 | 4.02 | 0.38308 | 1
| 78 |  | 2.64 | 3.91 | 0.3376 | 0
| 79 |  | 5.16 | 3.99 | 0.64662 | 1
| 80 |  | 4.48 | 4.12 | 0.54369 | 0
| 81 |  | 3.28 | 4.56 | 0.35965 | 1
| 82 |  | 4.36 | 4.4 | 0.49545 | 0 | Abhay took over
| 83 |  | 4.96 | 4.53 | 0.54746 | 1
| 84 |  | 5.28 | 5.01 | 0.52695 | 0
| 85 |  | 5.76 | 5.17 | 0.55706 | 1
| 86 |  | 5.36 | 5.35 | 0.50093 | 0
| 87 |  | 5.36 | 5.45 | 0.49174 | 1
| 88 |  | 4.8 | 5.57 | 0.43088 | 0
| 89 |  | 5.76 | 5.45 | 0.52844 | 1
| 90 |  | 6.64 | 5.99 | 0.55426 | 0
| 91 |  | 6.56 | 5.68 | 0.57746 | 1
| 92 |  | 6.16 | 6.02 | 0.51163 | 0
| 93 |  | 7.12 | 6.14 | 0.5798 | 1
| 94 |  | 6.96 | 6.58 | 0.52888 | 0
| 95 |  | 6.08 | 6.58 | 0.46201 | 1
| 96 |  | 6.32 | 6.93 | 0.45599 | 0
| 97 |  | 7.68 | 6.99 | 0.54936 | 1
| 98 |  | 7.36 | 6.82 | 0.53959 | 0
| 99 |  | 7.6 | 7.14 | 0.53221 | 1
| 100 |  | 7.52 | 7.14 | 0.52661 | 0 | Maximum 11.1 so last measurement before saturation
With attenuator open and using 1.15mW FP Laser fringes and 100mA amplifier
| Contrast | 0.49842