## Sheet1
Experiment part 4
Characterise the Amplifier (relationship between current and voltage gain) for input in the experiment
Find best settings for contrast -Adjust Phase Modulator on SLD Maximum Fringe, Also adjust current of SLD source
| Frequency / Hz |  | 400 | 500 | 600 | 300 | 200
| Peak to Peak / V |  | 6.56 | 6.16 | 6.08 | 6.32 | 5.04
| Mean / V |  | 5.22 | 5.24 | 5.31 | 5.31 | 5.59
| Contrast |  | 0.62835 | 0.58779 | 0.5725 | 0.5951 | 0.45081
| Used 400Hz, | 8.3
Discovered the maximum was moving by 0.03mm - realized issue due to fibres moving so I made all of them lie on the ground flat except for connections and adjusted delay line to keep the maximum fringe for comparisons
| Frequency / Hz | [5 empty] | 400
| Peak to Peak / V | [5 empty] | 7.84
| Mean / V | [5 empty] | 5.55
| Contrast | [5 empty] | 0.70631
Also swapped the input port for the beam splitter and output of the combining beamsplitter
Use 8.3V p-p on 180mA on SLD
Without attenuation the max current of amplifier of 50mA saturates the interfernce fringes, so attenuation was used so that
with a max current of amplifier of 110mA saturates the fringes - can explore a larger relationship between gain and fringe contrast
Signal from Input of the Amplifier saturates the oscilloscope, Realised the longer
| Current / mA |  | Peak-Peak / V | Mean / V | contrast |  |  |  | SLD 183.3mA, 23.58C
| 0 |  | 0.0048 | 1.1 | 0.0021818 |  |  |  | Amplifier 23.09C
| 1 |  | 0.0048 | 1.1 | 0.0021818 |  |  |  | 400Hz. 8.3V
| 2 |  | 0.0072 | 1.1 | 0.0032727
| 3 |  | 0.0064 | 1.1 | 0.0029091
| 4 |  | 0.0096 | 1.1 | 0.0043636
| 5 |  | 0.0088 | 1.1 | 0.004
| 6 |  | 0.0104 | 1.1 | 0.0047273
| 7 |  | 0.0152 | 1.11 | 0.0068468
| 8 |  | 0.02 | 1.11 | 0.009009
| 9 |  | 0.024 | 1.11 | 0.010811
| 10 |  | 0.03 | 1.11 | 0.013514
| 11 |  | 0.04 | 1.11 | 0.018018
| 12 |  | 0.044 | 1.11 | 0.01982
| 13 |  | 0.054 | 1.11 | 0.024324
| 14 |  | 0.063 | 1.11 | 0.028378
| 15 |  | 0.072 | 1.11 | 0.032432
| 16 |  | 0.092 | 1.11 | 0.041441
| 17 |  | 0.114 | 1.11 | 0.051351
| 18 |  | 0.122 | 1.11 | 0.054955
| 19 |  | 0.138 | 1.11 | 0.062162
| 20 |  | 0.162 | 1.11 | 0.072973
| 21 |  | 0.182 | 1.11 | 0.081982
| 22 |  | 0.218 | 1.11 | 0.098198
| 23 |  | 0.254 | 1.12 | 0.11339
| 24 |  | 0.302 | 1.12 | 0.13482
| 25 |  | 0.332 | 1.12 | 0.14821
| 26 |  | 0.392 | 1.14 | 0.17193
| 27 |  | 0.416 | 1.14 | 0.18246
| 28 |  | 0.456 | 1.14 | 0.2
| 29 |  | 0.512 | 1.18 | 0.21695
| 30 |  | 0.536 | 1.15 | 0.23304
| 31 |  | 0.6 | 1.2 | 0.25
| 32 |  | 0.624 | 1.2 | 0.26
| 33 |  | 0.656 | 1.21 | 0.27107
| 34 |  | 0.76 | 1.2 | 0.31667
| 35 |  | 0.86 | 1.25 | 0.344
| 36 |  | 0.9 | 1.26 | 0.35714
| 37 |  | 1.06 | 1.29 | 0.41085
| 38 |  | 1.12 | 1.27 | 0.44094
| 39 |  | 1.2 | 1.37 | 0.43796
| 40 |  | 1.32 | 1.35 | 0.48889
| 41 |  | 1.3 | 1.39 | 0.46763
| 42 |  | 1.32 | 1.37 | 0.48175
| 43 |  | 1.38 | 1.44 | 0.47917
| 44 |  | 1.32 | 1.46 | 0.45205
| 45 |  | 1.44 | 1.5 | 0.48
| 46 |  | 1.5 | 1.46 | 0.5137
| 47 |  | 1.58 | 1.57 | 0.50318
| 48 |  | 1.68 | 1.62 | 0.51852
| 49 |  | 1.52 | 1.59 | 0.47799
| 50 |  | 1.88 | 1.66 | 0.56627
| 51 |  | 2.2 | 1.79 | 0.61453
| 52 |  | 2.22 | 1.84 | 0.60326
| 53 |  | 2.44 | 1.9 | 0.64211
| 54 |  | 2.62 | 1.8 | 0.72778
| 55 |  | 2.66 | 1.85 | 0.71892
| 56 |  | 2.7 | 1.88 | 0.71809
| 57 |  | 2.84 | 2.15 | 0.66047
| 58 |  | 2.88 | 2.08 | 0.69231
| 59 |  | 2.76 | 2.23 | 0.61883
| 60 |  | 3.08 | 2.36 | 0.65254
| 61 |  | 2.52 | 2.23 | 0.56502 |  | fluctuations from here
| 62 |  | 2.56 | 2.47 | 0.51822
| 63 |  | 2.68 | 2.46 | 0.54472
| 64 |  | 2.4 | 2.5 | 0.48
| 65 |  | 2.52 | 2.64 | 0.47727
| 66 |  | 1.56 | 2.77 | 0.28159
| 67 |  | 1.84 | 2.75 | 0.33455
| 68 |  | 1.96 | 2.97 | 0.32997
| 69 |  | 2.12 | 3.09 | 0.34304
| 70 |  | 2.92 | 3.19 | 0.45768
| 71 |  | 2.6 | 3.16 | 0.41139
| 72 |  | 3.8 | 3.18 | 0.59748
| 73 |  | 3.44 | 3.57 | 0.48179
| 74 |  | 3.96 | 3.44 | 0.57558
| 75 |  | 3.96 | 3.66 | 0.54098
| 76 |  | 2.8 | 3.73 | 0.37534
| 77 |  | 3.08 | 4.02 | 0.38308
| 78 |  | 2.64 | 3.91 | 0.3376
| 79 |  | 5.16 | 3.99 | 0.64662
| 80 |  | 4.48 | 4.12 | 0.54369
| 81 |  | 3.28 | 4.56 | 0.35965
| 82 |  | 4.36 | 4.4 | 0.49545 |  | Abhay took over
| 83 |  | 4.96 | 4.53 | 0.54746
| 84 |  | 5.28 | 5.01 | 0.52695
| 85 |  | 5.76 | 5.17 | 0.55706
| 86 |  | 5.36 | 5.35 | 0.50093
| 87 |  | 5.36 | 5.45 | 0.49174
| 88 |  | 4.8 | 5.57 | 0.43088
| 89 |  | 5.76 | 5.45 | 0.52844
| 90 |  | 6.64 | 5.99 | 0.55426
| 91 |  | 6.56 | 5.68 | 0.57746
| 92 |  | 6.16 | 6.02 | 0.51163
| 93 |  | 7.12 | 6.14 | 0.5798
| 94 |  | 6.96 | 6.58 | 0.52888
| 95 |  | 6.08 | 6.58 | 0.46201
| 96 |  | 6.32 | 6.93 | 0.45599
| 97 |  | 7.68 | 6.99 | 0.54936
| 98 |  | 7.36 | 6.82 | 0.53959
| 99 |  | 7.6 | 7.14 | 0.53221
| 100 |  | 7.52 | 7.14 | 0.52661 |  | Maximum 11.1 so last measurement before saturation
Characterise Amplifier
| With attenuator open and using 138.0mA SLD 23.51C | [6 empty] | Checked fringe pattern hits maximum roughly 10.0V not Saturated with 44.0mA amplifier, 23.07C |  |  | Had to comprimise the SLD power (high gives better contrast) to be low so that a wider
| Input Signal (Line 1 Only) |  | Mean Voltage / V |  | 8.02 |  |  | P-p | 7.68 |  | gain range can be explored for the amplifier.
[8 empty] | mean | 6.43 |  | Checked the input before and after the amplifier characterisation
[8 empty] | contrast | 0.5972
|  | Input |  |  | Fringes
| Current / mA | Mean / V | Gain |  | Peak to Peak / V | Mean / V | Contrast / V
| 47 | 11.4 | 1.4214 | 1.4214 | 5.68 | 4.63 | 0.61339
| 46.5 | 10.9 | 1.3591 | 1.3591 | 5.56 | 4.55 | 0.61099 | For second part of experiment, amplifier temperature is 22.96C and 23.51C for the SLD
| 46 | 10.5 | 1.3092 | 1.3092 | 5.44 | 4.27 | 0.637 | kept adjusting the airgap so the maxima is still present (it keeps moving)
| 45.5 | 10.1 | 1.2594 | 1.2594 | 5.36 | 3.99 | 0.67168
| 45 | 9.68 | 1.207 | 1.207 | 5.16 | 3.86 | 0.66839
| 44.5 | 9.3 | 1.1596 | 1.1596 | 5.04 | 3.99 | 0.63158
| 44 | 8.9 | 1.1097 | 1.1097 | 4.92 | 3.85 | 0.63896
| 43.5 | 8.52 | 1.0623 | 1.0623 | 4.8 | 3.58 | 0.67039
| 43 | 8.15 | 1.0162 | 1.0162 | 4.68 | 3.48 | 0.67241
| 42.5 | 7.82 | 0.97506 | 0.97506 | 4.56 | 3.63 | 0.6281
| 42 | 7.45 | 0.92893 | 0.92893 | 4.44 | 3.32 | 0.66867
| 41.5 | 7.12 | 0.88778 | 0.88778 | 4.32 | 3.42 | 0.63158
| 41 | 6.8 | 0.84788 | 0.84788 | 4.16 | 3.38 | 0.61538
| 40.5 | 6.48 | 0.80798 | 0.80798 | 4.04 | 3.15 | 0.64127
| 40 | 6.21 | 0.77431 | 0.77431 | 3.96 | 2.99 | 0.66221
| 39.5 | 5.91 | 0.73691 | 0.73691 | 3.8 | 2.99 | 0.63545
| 39 | 5.62 | 0.70075 | 0.70075 | 3.72 | 3.01 | 0.61794
| 38.5 | 5.36 | 0.66833 | 0.66833 | 3.56 | 2.98 | 0.59732
| 38 | 5.1 | 0.63591 | 0.63591 | 3.4 | 2.95 | 0.57627
| 37.5 | 4.86 | 0.60599 | 0.60599 | 3.34 | 2.88 | 0.57986
| 37 | 4.63 | 0.57731 | 0.57731 | 3.22 | 2.71 | 0.5941
| 36.5 | 4.4 | 0.54863 | 0.54863 | 3.08 | 2.68 | 0.57463
| 36 | 4.17 | 0.51995 | 0.51995 | 3.02 | 2.68 | 0.56343
| 35.5 | 3.98 | 0.49626 | 0.49626 | 2.88 | 2.63 | 0.54753
| 35 | 3.76 | 0.46883 | 0.46883 | 2.8 | 2.53 | 0.55336
| 34.5 | 3.57 | 0.44514 | 0.44514 | 2.7 | 2.39 | 0.56485
| 34 | 3.37 | 0.4202 | 0.4202 | 2.6 | 2.44 | 0.53279
| 33.5 | 3.2 | 0.399 | 0.399 | 2.52 | 2.29 | 0.55022
| 33 | 3.04 | 0.37905 | 0.37905 | 2.44 | 2.39 | 0.51046
| 32.5 | 2.88 | 0.3591 | 0.3591 | 2.32 | 2.29 | 0.50655
| 32 | 2.72 | 0.33915 | 0.33915 | 2.22 | 2.3 | 0.48261
| 31.5 | 2.57 | 0.32045
| 31 | 2.45 | 0.30549 | 0.30549 | 2.04 | 2.24 | 0.45536
| 30.5 | 2.32 | 0.28928
| 30 | 2.21 | 0.27556 | 0.27556 | 1.9 | 2.06 | 0.46117
| 29.5 | 2.08 | 0.25935
| 29 | 2 | 0.24938 | 0.24938 | 1.72 | 1.99 | 0.43216
| 28.5 | 1.89 | 0.23566
| 28 | 1.78 | 0.22195 | 0.22195 | 1.58 | 1.95 | 0.40513
| 27.5 | 1.68 | 0.20948
| 27 | 1.58 | 0.19701 | 0.19701 | 1.44 | 1.98 | 0.36364
| 26.5 | 1.49 | 0.18579
| 26 | 1.41 | 0.17581 | 0.17581 | 1.3 | 1.89 | 0.34392
| 25.5 | 1.33 | 0.16584
| 25 | 1.25 | 0.15586 | 0.15586 | 1.18 | 1.89 | 0.31217
| 24.5 | 1.18 | 0.14713
| 24 | 1.11 | 0.1384 | 0.1384 | 1.04 | 1.8 | 0.28889
| 23.5 | 1.04 | 0.12968
| 23 | 0.983 | 0.12257 | 0.12257 | 0.96 | 1.83 | 0.2623
| 22.5 | 0.927 | 0.11559
| 22 | 0.879 | 0.1096 | 0.1096 | 0.82 | 1.74 | 0.23563
| 21.5 | 0.825 | 0.10287
| 21 | 0.778 | 0.097007 | 0.097007 | 0.72 | 1.77 | 0.20339
| 20.5 | 0.735 | 0.091646
| 20 | 0.69 | 0.086035 | 0.086035 | 0.62 | 1.7 | 0.18235
| 19.5 | 0.654 | 0.081546
| 19 | 0.616 | 0.076808 | 0.076808 | 0.56 | 1.7 | 0.16471
| 18.5 | 0.583 | 0.072693
| 18 | 0.55 | 0.068579 | 0.068579 | 0.456 | 1.7 | 0.13412
| 17.5 | 0.522 | 0.065087
| 17 | 0.492 | 0.061347 | 0.061347 | 0.38 | 1.67 | 0.11377
| 16.5 | 0.464 | 0.057855
| 16 | 0.436 | 0.054364 | 0.054364 | 0.332 | 1.65 | 0.10061
| 15.5 | 0.408 | 0.050873
| 15 | 0.384 | 0.04788 | 0.04788 | 0.28 | 1.64 | 0.085366
| 14.5 | 0.36 | 0.044888
| 14 | 0.338 | 0.042145
| 13.5 | 0.318 | 0.039651
| 13 | 0.298 | 0.037157 | 0.037157 | 0.196 | 1.61 | 0.06087
| 12.5 | 0.28 | 0.034913
| 12 | 0.263 | 0.032793
| 11.5 | 0.246 | 0.030673
| 11 | 0.231 | 0.028803 | 0.028803 | 0.136 | 1.59 | 0.042767
| 10.5 | 0.215 | 0.026808
| 10 | 0.199 | 0.024813
| 9.5 | 0.184 | 0.022943
| 9 | 0.169 | 0.021072 | 0.021072 | 0.088 | 1.58 | 0.027848
| 8.5 | 0.159 | 0.019825
| 8 | 0.145 | 0.01808
| 7.5 | 0.135 | 0.016833
| 7 | 0.121 | 0.015087 | 0.015087 | 0.056 | 1.57 | 0.017834
| 6.5 | 0.111 | 0.01384
| 6 | 0.1 | 0.012469
| 5.5 | 0.0912 | 0.011372
| 5 | 0.0816 | 0.010175 | 0.010175 | 0.048 | 1.54 | 0.015584
| 4.5 | 0.0723 | 0.009015
| 4 | 0.0638 | 0.0079551
| 3.5 | 0.0561 | 0.006995
| 3 | 0.0486 | 0.0060599
| 2.5 | 0.042 | 0.0052369
| 2 | 0.0365 | 0.0045511
| 1.5 | 0.0315 | 0.0039277
| 1 | 0.0274 | 0.0034165
Used the different scales on the osciloscope to measure the mean voltages in different magnitudes
Used attentuator to attenuate by 10.195x
|  | Attenuated Voltage/V | Actual Voltage/V | Gain | Peak to Peak / V | Mean / V | Contrast | 0.10195
| 47 | 1.12 | 10.9853 | 1.3697 | 0.28 | 0.229 | 0.61135
| 48 | 1.19 | 11.6719 | 1.4553 | 0.296 | 0.236 | 0.62712
| 49 | 1.28 | 12.5546 | 1.5654 | 0.312 | 0.251 | 0.62151
| 50 | 1.38 | 13.5355 | 1.6877 | 0.32 | 0.248 | 0.64516
| 51 | 1.49 | 14.6144 | 1.8222 | 0.344 | 0.266 | 0.64662
| 52 | 1.61 | 15.7914 | 1.969 | 0.352 | 0.271 | 0.64945
| 53 | 1.75 | 17.1645 | 2.1402 | 0.36 | 0.297 | 0.60606
| 54 | 1.87 | 18.3415 | 2.287 | 0.376 | 0.323 | 0.58204
| 55 | 2 | 19.6166 | 2.446 | 0.392 | 0.324 | 0.60494
| 56 | 2.15 | 21.0879 | 2.6294 | 0.408 | 0.362 | 0.56354
| 57 | 2.3 | 22.5591 | 2.8129 | 0.416 | 0.381 | 0.54593
| 58 | 2.46 | 24.1284 | 3.0085 | 0.432 | 0.394 | 0.54822
| 59 | 2.63 | 25.7958 | 3.2164 | 0.448 | 0.42 | 0.53333
| 60 | 2.79 | 27.3652 | 3.4121 | 0.456 | 0.43 | 0.53023
| 61 | 2.96 | 29.0326 | 3.62 | 0.472 | 0.434 | 0.54378
| 62 | 3.15 | 30.8962 | 3.8524 | 0.488 | 0.454 | 0.53744
| 63 | 3.35 | 32.8578 | 4.097 | 0.504 | 0.502 | 0.50199
| 64 | 3.52 | 34.5252 | 4.3049 | 0.512 | 0.533 | 0.4803
| 65 | 3.74 | 36.6831 | 4.5739 | 0.528 | 0.541 | 0.48799
| 66 | 4.1 | 40.2141 | 5.0142 | 0.544 | 0.584 | 0.46575
| 67 | 4.17 | 40.9006 | 5.0998 | 0.544 | 0.582 | 0.46735
| 68 | 4.39 | 43.0585 | 5.3689 | 0.56 | 0.591 | 0.47377
| 69 | 4.63 | 45.4125 | 5.6624 | 0.568 | 0.626 | 0.45367
| 70 | 4.88 | 47.8645 | 5.9681 | 0.592 | 0.665 | 0.44511
| 71 | 5.12 | 50.2185 | 6.2617 | 0.608 | 0.715 | 0.42517
| 72 | 5.36 | 52.5725 | 6.5552 | 0.616 | 0.704 | 0.4375
| 73 | 5.64 | 55.3188 | 6.8976 | 0.632 | 0.757 | 0.41744
| 74 | 5.92 | 58.0652 | 7.24 | 0.648 | 0.768 | 0.42188
| 75 | 6.18 | 60.6153 | 7.558 | 0.656 | 0.843 | 0.38909
| 76 | 6.49 | 63.6559 | 7.9371 | 0.672 | 0.874 | 0.38444
| 77 | 6.75 | 66.2061 | 8.2551 | 0.704 | 0.902 | 0.39024
| 78 | 7.06 | 69.2466 | 8.6342 | 0.712 | 0.945 | 0.37672
| 79 | 7.37 | 72.2872 | 9.0134 | 0.736 | 0.941 | 0.39107
| 80 | 7.69 | 75.4259 | 9.4047 | 0.752 | 1.01 | 0.37228
Found a maximum using SLD and 1.32 peak to peak and 2.24 mean,
1.32